## Sheet1
| Internet of Things Verification Requirements | Methods to Test | Testing Methodology | POC
Security Verification Requirements
C.1 | Verify that application layer debugging interfaces such USB, UART, and other serial variants are disabled or protected by a complex password. | Device PCB doesnot contain any UART or USB which gives access to device shell with/without authenticaton | 1. Open the pcb of the device 2. Check for UART and USB debug ports 3. Check respected Hardware debuggers to test them if its available 4. use ch340g UART with "screen" software for executing this test case 5. connect RX to TX and TX to RX
C.2 | Verify that cryptographic keys and certificates are unique to each individual device. | each device cryptographic keys has to be unique , from public key to and serial number and mac address are not to be same in the certificates for every device it has to be unique | 1. Take 2 or 3 devices of same model product 2. Connect to network and check for IP address 3. once device gets ip address use openssl tool to get ceritificate information
C.3 | Verify that memory protection controls such as ASLR and DEP are enabled by the embedded/IoT operating system, if applicable. | Address Space Layout Randomization (ASLR) is a security technique that helps prevent buffer overflow attacks by randomly arranging the memory addresses of key data areas of a program. This makes it harder for attackers to predict the location of code or data they want to exploit. DEP (Data Execution Prevention) is a security feature that prevents the execution of code from data-only memory regions, such as the stack and heap. This can help prevent exploits that rely on running malicious code from these memory areas. | 1. Download DEP or EMET tool or any other opensource tool 2. start running tool on firmware or extracted firmware files 3. check for results output of image, if none of them not presented firmwar is not protected
C.4 | Verify that on-chip debugging interfaces such as JTAG or SWD are disabled or that available protection mechanism is enabled and configured appropriately. | 1. Physical inspection: Inspect the device to see if any debugging interfaces are physically accessible. If they are, then it is important to ensure that they are protected by tamper-evident seals or other physical barriers to prevent unauthorized access. 2. Software/firmware inspection: Verify that the firmware on the device has disabled any debugging interfaces that are not needed for production. Also, check that any available protection mechanisms (such as readout protection or write protection) are enabled and configured appropriately. 3. Testing with JTAG/SWD tools: Use a JTAG or SWD debugger to test whether the debugging interfaces are enabled or disabled. This can be done by attempting to connect to the device using the debugger. If the debugger is unable to connect, it is likely that the interfaces are disabled or protected. However, it is important to note that this method may not always be reliable, as some devices may have "backdoor" access to the debugging interfaces that are not disabled by default. | Physical inspection: 1. Check the device for any accessible debugging interfaces such as JTAG or SWD headers. Look for any unpopulated pins on the board that could potentially be used for debugging interfaces. 2. Check if there are any physical barriers such as tamper-evident seals or epoxy applied over the debugging interfaces. 3. Check if there are any test points that could potentially be used to access the debugging interfaces. Software/firmware inspection: 1. Review the device datasheet and documentation to identify which debugging interfaces are available on the device. 2. Review the firmware to ensure that any unused debugging interfaces are disabled. This can be done by looking for code that disables or configures the debugging interfaces during the boot-up process. 3. Check if any protection mechanisms such as readout protection or write protection are enabled and configured appropriately. This can typically be done using the device programming tool. Testing with JTAG/SWD tools: 1. Connect the JTAG/SWD debugger to the device using the appropriate pins or header. 2. Attempt to connect to the device using the debugger software. If the debugger is unable to connect, it is likely that the debugging interfaces are disabled or protected. 3. If the debugger is able to connect, check if any protection mechanisms such as readout protection or write protection are enabled and configured appropriately. This can typically be done using the device programming tool.
C.5 | Verify that trusted execution is implemented and enabled, if available on the device SoC or CPU. | 1. Check the device's specifications: Check the device's documentation or specifications to see if it supports Trusted Execution Environment (TEE). If it does, then the device's manufacturer will usually mention it in the specifications. 2. Check the software version: Check the software version running on the device. If the device is running on Android OS, for example, you can go to Settings > About Phone > Software Information to see the software version. The latest version of Android OS supports Trusted Execution Environment (TEE). 3. Check for TEE driver: Check if the device has a TEE driver installed. A TEE driver is required to enable the TEE on the device. You can check if a TEE driver is installed on the device by looking at the device's hardware specifications or by contacting the manufacturer. 4. Run a TEE verification tool: Some hardware manufacturers provide TEE verification tools that can be used to test whether the TEE is implemented and enabled on a device. For example, Qualcomm provides a TEE verification tool called "QSEEComplianceTest" that can be used to verify the TEE on a device. 5. Use a third-party app: You can also use a third-party app to test if the TEE is enabled on a device. Apps like "Hardware Info" or "Device Info HW" can provide information about the device's hardware, including whether or not the TEE is enabled. | 1. Check the device's specifications: Check the device's user manual, technical specifications, or online documentation to see if it supports TEE. Look for keywords such as "Trusted Execution Environment", "Secure Element", "TEE-enabled", or "TEE-compliant". If the device specifications do not mention TEE, it is likely that the device does not support it. 2. Check the software version: Go to the device's settings and check the software version. If the device is running Android OS, go to Settings > About Phone > Software Information. Ensure that the device is running the latest version of the operating system, as TEE is usually supported on the latest versions of Android, iOS, and other operating systems. Check the release notes for the latest software update to see if TEE support was added or improved. 3. Check for TEE driver: Contact the device manufacturer or search online for information on whether the device has a TEE driver installed. Check if the device's chipset supports TEE, as TEE drivers are often provided by chipset manufacturers such as Qualcomm or ARM. If a TEE driver is not installed on the device, it may be necessary to install one manually, which can be done through the device manufacturer or third-party sources. 4. Run a TEE verification tool: Some device manufacturers provide TEE verification tools that can be used to check whether the TEE is implemented and enabled on a device. Download and install the TEE verification tool from the manufacturer's website or app store. Follow the instructions provided by the tool to run the verification test, which may involve running diagnostic tests or checking for specific TEE-related files or folders on the device. 5. Use a third-party app: Download and install a third-party app that can provide information about the device's hardware, including whether or not the TEE is enabled. Examples of such apps include "Hardware Info" or "Device Info HW". Look for information about the device's security features, such as whether it has a secure element or TEE. Some apps may also offer diagnostic tests or benchmarks that can be used to verify TEE performance.
C.6 | Verify that sensitive data, private keys and certificates are stored securely in a Secure Element, TPM, TEE (Trusted Execution Environment), or protected using strong cryptography. | 1. Check the device's hardware specifications: Check if the device has a Secure Element, Trusted Platform Module (TPM), or TEE. These hardware components are designed to provide secure storage for sensitive data, private keys, and certificates. 2. Check the software and firmware versions: Check that the device is running the latest software and firmware versions, as these often include security updates and bug fixes. 3. Check the encryption algorithms used: Check that strong encryption algorithms are used to protect the sensitive data, private keys, and certificates. Examples of strong encryption algorithms include AES, RSA, and SHA. 4. Check the key management policies: Check that the device's key management policies are well-defined and well-implemented. These policies should specify how keys are generated, stored, and used, and who has access to them. 5. Run a penetration test: Perform a penetration test on the device to check for any vulnerabilities that may exist in the storage of sensitive data, private keys, and certificates. This should include attempts to extract the keys through software or hardware attacks. 6. Check for compliance with industry standards: Check that the device complies with industry standards such as FIPS (Federal Information Processing Standards) or Common Criteria, which provide guidelines for secure key storage and management. | Check the device's hardware specifications: 1. Check the device's user manual, technical specifications, or online documentation to see if it has a Secure Element, TPM, or TEE. 2. Look for keywords such as "secure storage", "hardware encryption", "secure enclave", or "trusted execution environment". 3. If the device specifications do not mention any of these hardware components, it is unlikely that the sensitive data, private keys, and certificates are stored securely. Check the software and firmware versions: 1. Go to the device's settings and check the software and firmware versions. 2. Ensure that the device is running the latest version of the operating system, as updates often include security patches. 3. Check for any firmware updates provided by the device manufacturer and install them if available. Check the encryption algorithms used: 1. Check the device's security settings to see which encryption algorithms are used for sensitive data, private keys, and certificates. 2. Verify that strong encryption algorithms such as AES, RSA, or SHA are used, and not weaker algorithms such as DES or RC4. Check the key management policies: 1. Review the device's key management policies, which should specify how keys are generated, stored, and used. 2. Check that access to the keys is restricted to authorized personnel only. 3. Verify that the policies are well-defined and well-implemented, and that they align with recognized security guidelines. Run a penetration test: 1. Use a penetration testing tool or service to test the device's security and identify any vulnerabilities. 2. Attempt to extract the sensitive data, private keys, and certificates through software or hardware attacks. 3. Verify that the device's security mechanisms, such as Secure Element, TPM, or TEE, are effective in preventing unauthorized access. Check for compliance with industry standards: 1. Verify that the device complies with industry standards such as FIPS or Common Criteria. 2. Check that the device has been certified by an independent testing organization for compliance with these standards. 3. Review the certification report to verify that the device meets the standards for secure key storage and management.
C.7 | Verify that the firmware apps protect data-in-transit using transport layer security. | 1. Check the app's specifications and documentation: Check if the app's documentation mentions the use of TLS for protecting data-in-transit. Look for keywords such as "encryption", "secure communications", "TLS", or "HTTPS". 2. Check the network traffic: Use a network traffic analysis tool, such as Wireshark or Fiddler, to analyze the network traffic generated by the app. Look for packets using the TLS protocol and verify that they are properly encrypted and decrypted. 3. Verify the TLS configuration: Check the app's TLS configuration to ensure that it uses strong encryption algorithms and TLS version. TLS 1.2 or higher is recommended, and encryption algorithms such as AES, 3DES, or ChaCha20 should be used. 4. Check for proper certificate validation: Verify that the app properly validates the server's TLS certificate to ensure that it is trusted and has not been tampered with. Check for proper certificate chain validation and certificate revocation checks. 5. Test for common vulnerabilities: Test for common vulnerabilities such as insecure renegotiation, padding oracle attacks, or weak cipher suites that can affect the security of the TLS connection. 6. Perform a penetration test: Perform a penetration test on the app to check for any vulnerabilities that may exist in the app's implementation of TLS. This should include attempts to intercept and decrypt the network traffic using man-in-the-middle attacks. | Check the app's specifications and documentation: • Check the app's user manual, technical specifications, or online documentation to see if it mentions the use of TLS for protecting data-in-transit. • Look for keywords such as "encryption", "secure communications", "TLS", or "HTTPS". • If the app specifications do not mention any of these, it is unlikely that the data-in-transit is protected using TLS. Check the network traffic: • Use a network traffic analysis tool, such as Wireshark or Fiddler, to capture and analyze the network traffic generated by the app. • Look for packets using the TLS protocol and verify that they are properly encrypted and decrypted. • Ensure that the encryption algorithms and TLS versions used meet the recommended standards for secure communications. Verify the TLS configuration: • Check the app's TLS configuration to ensure that it uses strong encryption algorithms and TLS version. • TLS 1.2 or higher is recommended, and encryption algorithms such as AES, 3DES, or ChaCha20 should be used. • Verify that the app properly configures the TLS session to ensure secure communications. Check for proper certificate validation: • Verify that the app properly validates the server's TLS certificate to ensure that it is trusted and has not been tampered with. • Check for proper certificate chain validation and certificate revocation checks. • Ensure that the app does not trust self-signed certificates or invalid certificates. • Test for common vulnerabilities: • Test for common vulnerabilities such as insecure renegotiation, padding oracle attacks, or weak cipher suites that can affect the security of the TLS connection. • Use testing tools such as OWASP ZAP or Nmap to identify any vulnerabilities in the TLS implementation. • Verify that the app has implemented best practices to prevent these vulnerabilities. Perform a penetration test: • Perform a penetration test on the app to check for any vulnerabilities that may exist in the app's implementation of TLS. • Attempt to intercept and decrypt the network traffic using man-in-the-middle attacks to verify the app's resistance to such attacks. • Ensure that the app responds appropriately to attempts to intercept or tamper with the TLS session.
C.8 | Verify that the firmware apps validate the digital signature of server connections. | 1. Check the documentation: Review the documentation of the firmware applications you are using to see if they mention secure connections and digital signature validation. This can help confirm that the developers have implemented security measures. 2. Analyze the source code: If you have access to the source code of the firmware applications, you can inspect it for the use of digital signature validation mechanisms. Look for cryptographic libraries being used, such as OpenSSL or other widely used libraries. Check for the usage of functions related to digital signatures, certificate validation, and secure connections (e.g., TLS/SSL). 3. Contact the developers: Reach out to the developers of the firmware applications and ask them directly about the security measures implemented, specifically regarding digital signature validation. 4. Perform a security audit: Engage a third-party security expert or team to perform a security audit of the firmware applications. They will be able to analyze the applications thoroughly and verify if the digital signature validation mechanisms are in place and functioning as intended. 5. Monitor network traffic: You can use network monitoring tools like Wireshark to observe the communication between the firmware application and the server. Check for encrypted connections (e.g., HTTPS) and other security measures in place. | • Check the documentation: • Execution: Thoroughly review the user manuals, API references, and other documentation provided by the developers of the firmware applications. Look for sections that discuss security features, particularly those related to secure server connections and digital signature validation. • Expected Results: You should find information about the security measures implemented in the firmware applications, including the handling of digital signatures and secure connections. This will help confirm that the applications are designed to validate the digital signatures of server connections. • Analyze the source code: • Execution: If you have access to the source code, go through it to identify cryptographic libraries, functions, and classes that are related to digital signatures, certificate validation, and secure connections (e.g., TLS/SSL). You may need programming expertise and knowledge of the language used to develop the firmware application. • Expected Results: You should find evidence of digital signature validation mechanisms in the source code. If the firmware application properly validates digital signatures, the source code should contain calls to cryptographic libraries and functions related to secure connections and digital signature validation. • Contact the developers: • Execution: Reach out to the development team behind the firmware applications via their support channels (e.g., email, phone, online forums). Ask them about the security measures they have implemented, specifically related to digital signature validation for server connections. • Expected Results: The developers should be able to provide information about their security implementations, including digital signature validation. If they confirm that their firmware applications validate digital
C.9 | Verify that wireless communications are mutually authenticated.(NOT APPLICABLE) | No Need to Write | No need write
C.10 | Verify that wireless communications are sent over an encrypted channel.(NOT APPLICABLE) | No Need to Write | No need write
C.11 | Verify that any use of banned C functions are replaced with the appropriate safe equivalent functions. | Here is a list of commonly banned C functions and their recommended safe alternatives: gets() - Use fgets() instead. strcpy() - Use strncpy() or strlcpy() instead. strcat() - Use strncat() or strlcat() instead. sprintf() - Use snprintf() instead. scanf() - Use fgets() followed by sscanf() instead, or use a safer parsing function. system() - Use more specific functions like execvp() or posix_spawn() instead. atoi(), atol(), atoll() - Use strtol(), strtoul(), strtoll(), or strtoull() instead. To replace the usage of banned C functions in your code, search for each banned function and replace it with its safe alternative. Ensure that the correct parameters are used, and the return values are checked for errors. | • Code review: One of the most effective ways to identify the use of banned C functions is to conduct a thorough review of your code. This can be done manually or with the assistance of automated code review tools. Once identified, each instance of a banned C function can be checked to ensure that it has been replaced with a safe equivalent function. The expected result is that all instances of banned C functions have been replaced with safe equivalent functions. • Unit testing: Unit tests can be used to verify that the replacement of banned C functions with safe equivalent functions has been done correctly. For example, if you have replaced the banned strcpy function with the safe strncpy function, you can create a unit test that tests the behavior of strncpy when provided with inputs that are likely to cause issues, such as an input string that is too long. The expected result is that the safe equivalent function behaves correctly and does not result in security vulnerabilities or undefined behavior. • Fuzz testing: Fuzz testing involves providing inputs to a program that are designed to cause unexpected behavior. By fuzzing the inputs to the program, you can identify any instances where the program may still be vulnerable to security issues despite the replacement of banned C functions with safe equivalent functions. The expected result is that the program remains secure even when provided with unexpected inputs.
C.12 | Verify that each firmware maintains a software bill of materials cataloging third- party components, versioning, and published vulnerabilities. | Review the firmware documentation: The firmware documentation should include information about the software bill of materials, including the list of third-party components, their versions, and any known vulnerabilities. Reviewing this documentation can help you determine whether the firmware maintains a software bill of materials and how it is cataloged. Use software composition analysis (SCA) tools: SCA tools are designed to scan software code and identify third-party components and their versions. These tools can also check for any known vulnerabilities in these components. By using an SCA tool on the firmware, you can verify that the firmware maintains a software bill of materials and that it includes information on third-party components and their vulnerabilities. Conduct a vulnerability scan: You can also conduct a vulnerability scan on the firmware to identify any known vulnerabilities in the third-party components used. This can help you verify that the firmware maintains a software bill of materials and that it is keeping track of known vulnerabilities in third-party components. Contact the firmware vendor: If you are unsure whether the firmware maintains a software bill of materials or how it is cataloged, you can contact the firmware vendor and ask for more information. The vendor should be able to provide you with documentation or other evidence that the firmware maintains a software bill of materials and how it is cataloged. | 1. Check firmware documentation for information on software bill of materials, including third-party components, versions, and vulnerabilities. 2. Use software composition analysis (SCA) tools to scan the firmware and identify third-party components, versions, and vulnerabilities. 3. Conduct a vulnerability scan on the firmware to identify any known vulnerabilities in third-party components. 4. Contact the firmware vendor for more information on the software bill of materials, including how it is cataloged and how vulnerabilities are tracked. 5. Check that the software bill of materials is kept up to date with the latest versions of third-party components and vulnerabilities. 6. Ensure that the firmware vendor has a process in place for addressing and patching any identified vulnerabilities in third-party components. 7. Verify that the firmware vendor provides regular security updates and patches for the firmware to address any known vulnerabilities in third-party components. 8. Check that the firmware vendor has a process for communicating any security issues or vulnerabilities to customers and providing guidance on how to address them.
C.13 | Verify all code including third-party binaries, libraries, frameworks are reviewed for hardcoded credentials (backdoors). | Review the source code: A manual review of the source code can help identify any hardcoded credentials or backdoors in the code. This review should include all code, including third-party binaries, libraries, and frameworks. Use static code analysis tools: Static code analysis tools can help identify potential security issues in the code, including hardcoded credentials or backdoors. These tools can analyze the entire codebase, including third-party binaries, libraries, and frameworks, and can identify potential issues that might be missed during a manual review. Conduct penetration testing: Penetration testing involves simulating an attack on the system to identify any vulnerabilities that could be exploited. This can include attempting to exploit any potential hardcoded credentials or backdoors in the code. Check third-party library and framework sources: Check the third-party library and framework sources to ensure that they do not contain any known hardcoded credentials or backdoors. Ensure secure coding practices are followed: Ensure that the development team follows secure coding practices, such as using secure coding standards and guidelines, and avoiding the use of hardcoded credentials and backdoors. Conduct code reviews for changes: Conduct code reviews for any changes made to the code, including third-party binaries, libraries, and frameworks, to ensure that new hardcoded credentials or backdoors are not introduced. Monitor for security updates and patches: Monitor for security updates and patches for all third-party binaries, libraries, and frameworks, and apply them promptly to mitigate any known security issues. | Manual code review: • Check the code for any hardcoded credentials or backdoors, such as usernames, passwords, API keys, or other sensitive information. • Look for any suspicious or unusual code that could indicate the presence of a backdoor. • Review the third-party binaries, libraries, and frameworks for any hardcoded credentials or backdoors. Static code analysis: • Use a static code analysis tool, such as Veracode or SonarQube, to scan the code for potential security issues, including hardcoded credentials or backdoors. • Configure the tool to scan all code, including third-party binaries, libraries, and frameworks. • Analyze the results of the scan and prioritize any issues found based on their severity. Penetration testing: • Use a penetration testing tool, such as Metasploit or Nessus, to simulate an attack on the system and identify any vulnerabilities that could be exploited, including potential hardcoded credentials or backdoors. • Attempt to exploit any potential hardcoded credentials or backdoors in the code. • Document any vulnerabilities found and prioritize them based on their severity. Check third-party library and framework sources: • Check the third-party library and framework sources for any known vulnerabilities or backdoors, such as those listed in the National Vulnerability Database (NVD) or Common Vulnerabilities and Exposures (CVE) database. • Check for any updates or patches to these libraries or frameworks that address known security issues. Ensure secure coding practices are followed: • Review the development team's secure coding practices, such as their use of secure coding standards and guidelines, to ensure that they avoid the use of hardcoded credentials or backdoors. • Ensure that the team follows a formal code review process and that new code changes are reviewed for potential hardcoded credentials or backdoors.
C.14 | Verify that the application and firmware components are not susceptible to OS Command Injection by invoking shell command wrappers, scripts, or that security controls prevent OS Command Injection. | 1. Manual code review: A manual review of the code can help identify any potential command injection vulnerabilities. Look for any instances where shell command wrappers or scripts are used to invoke system commands. Check that all user input is validated and sanitized to prevent injection attacks. 2. Use automated vulnerability scanners: Automated vulnerability scanners, such as Nessus or OpenVAS, can detect OS command injection vulnerabilities in the application and firmware components. These tools can scan the codebase and identify any instances where shell command wrappers or scripts are used to invoke system commands. 3. Conduct penetration testing: Penetration testing can simulate an attack on the system and identify any OS command injection vulnerabilities. Penetration testers can attempt to inject malicious code into system commands to see if they are executed. 4. Perform runtime analysis: Runtime analysis tools, such as AppArmor or SELinux, can monitor the application and firmware components at runtime and prevent OS command injection by restricting the actions that can be performed by system commands. 5. Follow secure coding practices: Follow secure coding practices, such as validating and sanitizing user input, avoiding the use of shell command wrappers or scripts to invoke system commands, and using parameterized queries when accessing databases. 6. Implement input validation and sanitization: Ensure that all user input is validated and sanitized to prevent injection attacks. Use parameterized queries when accessing databases and avoid the use of shell command wrappers or scripts to invoke system commands. | OS Command Injection is a type of security vulnerability that occurs when an application or firmware component allows a user-supplied input to be passed to an operating system shell command without proper validation and sanitization. This can allow an attacker to execute arbitrary shell commands, potentially leading to data theft, system compromise, or other malicious actions. Here are some examples of how to verify that the application and firmware components are not susceptible to OS Command Injection: 1. Manual code review: During a manual code review, look for any instances where user input is passed to system commands. Check that the input is properly validated and sanitized to prevent injection attacks. String user_input = request.getParameter("input"); String command = "echo " + user_input; Runtime.getRuntime().exec(command); This code is vulnerable to OS command injection because it concatenates the user input directly into a shell command. An attacker could supply a malicious input that contains additional shell commands that would be executed along with the intended command. To prevent this vulnerability, the user input should be properly validated and sanitized before it is passed to the shell command. 2. Automated vulnerability scanners: Automated vulnerability scanners can detect OS command injection vulnerabilities by analyzing the codebase for instances of shell command invocation. For example, consider the following command injection vulnerability detected by the OWASP ZAP scanner: GET /example.php?name=;ls%20-l; HTTP/1.1
C.15 | Verify that the firmware apps pin the digital signature to a trusted server(s). | 1. Review the firmware documentation: The firmware documentation should include information about how the digital signature is pinned to a trusted server(s). Reviewing this documentation can help you determine whether the firmware apps pin the digital signature to a trusted server(s). 2. Use network traffic analysis tools: Network traffic analysis tools, such as Wireshark or tcpdump, can capture network traffic and analyze it for communication with trusted servers. By analyzing the network traffic, you can identify whether the digital signature is pinned to a trusted server(s). 3. Conduct a vulnerability scan: You can conduct a vulnerability scan on the firmware to identify any known vulnerabilities related to digital signature pinning. This can help you verify that the firmware apps are using the proper digital signature pinning mechanism to a trusted server(s). 4. Contact the firmware vendor: If you are unsure whether the firmware apps pin the digital signature to a trusted server(s), you can contact the firmware vendor and ask for more information. The vendor should be able to provide you with documentation or other evidence that the firmware apps are pinning the digital signature to a trusted server(s). 5. Perform runtime analysis: Runtime analysis tools, such as AppArmor or SELinux, can monitor the firmware apps at runtime and ensure that the digital signature is pinned to a trusted server(s). These tools can prevent unauthorized access to sensitive data by blocking any attempts to communicate with untrusted servers. 6. Use digital signature verification tools: Digital signature verification tools, such as Sigcheck or GnuPG, can verify the integrity of the firmware and ensure that the digital signature is pinned to a trusted server(s). | 1. Test case: Verify that the firmware documentation includes information about how the digital signature is pinned to a trusted server(s). Example: Review the firmware documentation to determine whether it includes information about how the digital signature is pinned to a trusted server(s). Look for details on the certificate authorities (CAs) used to issue the digital certificates, the protocols used for certificate pinning, and the trusted servers that the firmware apps communicate with. Ensure that the documentation provides clear instructions on how to verify the digital signature and that it describes the process for pinning the signature to a trusted server(s). 2. Test case: Verify that network traffic analysis tools can identify communication with trusted servers. Example: Use a network traffic analysis tool, such as Wireshark, to capture network traffic and analyze it for communication with trusted servers. Look for communication with a specific trusted server or domain, and ensure that the firmware apps are communicating only with trusted servers. Verify that any untrusted communication attempts are blocked by the security controls in place. 3. Test case: Verify that vulnerability scanning tools can identify known vulnerabilities related to digital signature pinning. Example: Use a vulnerability scanning tool, such as OpenVAS, to identify known vulnerabilities related to digital signature pinning. Ensure that the scanning tool identifies any vulnerabilities related to the use of weak cryptographic protocols for certificate pinning, and that it provides clear instructions on how to remediate the vulnerabilities. 4. Test case: Verify that the firmware vendor provides clear information on how the digital signature is pinned to a trusted server(s). Example: Contact the firmware vendor and ask for more information on how the digital signature is pinned to a trusted server(s). Ensure that the vendor provides clear and detailed information on the process for pinning the digital signature, and that they are able to provide evidence that the firmware apps are communicating only with trusted servers. 5. Test case: Verify that runtime analysis tools can prevent unauthorized access to sensitive data by blocking any attempts to communicate with untrusted servers. Example: Use a runtime analysis tool, such as AppArmor or SELinux, to monitor the firmware apps at runtime and ensure that the digital signature is pinned to a trusted server(s). Verify that the tool is enforcing a policy that only allows communication with trusted servers or domains, and that any attempts to communicate with untrusted servers are blocked. 6. Test case: Verify that digital signature verification tools can ensure that the firmware apps are only communicating with trusted servers or domains.
C.16 | Verify the presence of tamper resistance and/or tamper detection features.(NOT APPLICABLE) | Not Aplicable | Not Applicable
C.17 | Verify that any available Intellectual Property protection technologies provided by the chip manufacturer are enabled.(NOT APPLICABLE) | Not Applicable | Not Applicable
C.18 | Verify security controls are in place to hinder firmware reverse engineering (e.g., removal of verbose debugging symbols). | 1. Static analysis tools: Use static analysis tools to scan the firmware code for any signs of verbose debugging symbols or other indicators of reverse engineering. Tools like IDA Pro and Ghidra can help identify and analyze the firmware code to detect any attempts to remove security controls. 2. Binary analysis: Conduct a binary analysis of the firmware to identify any tampering attempts or removal of security controls. Binary analysis tools like Radare2 and Binary Ninja can help identify and analyze any modifications to the firmware binary. 3. Cryptographic analysis: Verify that the firmware binary is signed and that the digital signature is properly pinned to a trusted server(s). Use cryptographic analysis tools like GnuPG to verify the integrity of the firmware and ensure that it has not been modified or tampered with. 4. Code obfuscation: Use code obfuscation techniques to make the firmware code more difficult to reverse engineer. Techniques like code obfuscation, anti-debugging, and anti-tampering can help hinder reverse engineering efforts. 5. Code signing: Sign the firmware code using a trusted certificate authority (CA). This can help prevent tampering and provide a way to verify the integrity of the firmware. 6. Hardware-based security: Implement hardware-based security mechanisms, such as secure boot and secure firmware update, to prevent unauthorized access to the firmware code and prevent tampering. | Static analysis tools: Test case: Use static analysis tools to scan the firmware code for any signs of verbose debugging symbols or other indicators of reverse engineering. Example: Use a tool like IDA Pro or Ghidra to analyze the firmware code and search for signs of verbose debugging symbols or other indicators of reverse engineering. Expected result: The analysis should not reveal any verbose debugging symbols or other indicators of reverse engineering. Binary analysis: Test case: Conduct a binary analysis of the firmware to identify any tampering attempts or removal of security controls. Example: Use a tool like Radare2 or Binary Ninja to analyze the firmware binary and look for any signs of tampering or removal of security controls. Expected result: The analysis should not reveal any signs of tampering or removal of security controls. Cryptographic analysis: Test case: Verify that the firmware binary is signed and that the digital signature is properly pinned to a trusted server(s). Example: Use a tool like GnuPG to verify the digital signature of the firmware and ensure that it is properly pinned to a trusted server(s). Expected result: The verification should confirm that the firmware is properly signed and that the digital signature is properly pinned to a trusted server(s). Code obfuscation: Test case: Use code obfuscation techniques to make the firmware code more difficult to reverse engineer. Example: Use a tool like ProGuard or Obfuscator-LLVM to obfuscate the firmware code and make it more difficult to reverse engineer. Expected result: The obfuscated code should be more difficult to reverse engineer and should not reveal any verbose debugging symbols or other indicators of reverse engineering. Code signing: Test case: Sign the firmware code using a trusted certificate authority (CA). Example: Sign the firmware code using a trusted CA like VeriSign or DigiCert to prevent tampering and provide a way to verify the integrity of the firmware. Expected result: The digital signature should verify that the firmware is authentic and has not been tampered with. Hardware-based security: Test case: Implement hardware-based security mechanisms, such as secure boot and secure firmware update, to prevent unauthorized access to the firmware code and prevent tampering. Example: Implement hardware-based security mechanisms like secure boot and secure firmware update to prevent unauthorized access to the firmware code and prevent tampering. Expected result: The hardware-based security mechanisms should prevent unauthorized access to the firmware code and prevent tampering.
C.19 | Verify the device validates the boot image signature before loading. | 1. Review boot process documentation: Check the device's technical documentation to understand the secure boot process and how it handles boot image signature validation. 2. Analyze the bootloader code: Review the bootloader source code or configuration to ensure that it is implementing signature validation checks for the boot image. Look for cryptographic signature verification algorithms such as RSA, ECDSA, or DSA being employed. 3. Test with a modified boot image: Create a modified version of the boot image with a different or tampered signature. Try to load the modified boot image onto the device. If the device does not boot or provides an error message related to signature validation, this confirms that signature validation is being performed. 4. Test with a valid boot image: Ensure that the device boots normally with a valid, signed boot image. This will confirm that the device's secure boot process is functioning correctly. 5. Monitor device logs: Examine the device logs during the boot process to look for entries related to signature validation. These logs can provide insights into whether the device is checking the boot image signature before loading. 6. Perform a hardware security audit: Conduct a hardware security audit to ensure that the device's secure boot process is implemented correctly and resistant to potential hardware-based attacks. 7. Firmware update validation: Ensure that the device validates the signature of firmware updates before applying them. This will help guarantee that only authentic firmware updates are installed on the device, thus maintaining the integrity of the boot image. | Test Case: Valid boot image signature a. Prepare a boot image with a valid signature. b. Load the valid boot image onto the device. c. Observe if the device boots up successfully without any error messages related to signature validation. Test Case: Invalid boot image signature a. Prepare a boot image with an invalid or tampered signature. b. Load the invalid boot image onto the device. c. Observe if the device refuses to boot or displays an error message related to signature validation. Test Case: Missing boot image signature a. Prepare a boot image without a signature. b. Load the boot image without a signature onto the device. c. Observe if the device refuses to boot or displays an error message related to signature validation. Test Case: Valid boot image signature with a different key a. Prepare a boot image with a valid signature, but signed with a different, unauthorized key. b. Load the boot image with the different key onto the device. c. Observe if the device refuses to boot or displays an error message related to signature validation. Test Case: Boot process log analysis a. Enable logging on the device, if possible. b. Boot the device with a valid boot image. c. Analyze the log entries during the boot process for evidence of signature validation.
C.20 | Verify that the firmware update process is not vulnerable to time-of-check vs time-of-useattacks. | 1. Verify file integrity before and after update: This method involves calculating the hash value of the firmware file before the update and storing it securely. After the update, the hash value is recalculated and compared to the stored value. If the values match, the firmware update process is not vulnerable to TOCTOU attacks. This can be automated using tools like Tripwire or Hashdeep to calculate and compare hash values. 2. Check for file replacement during the update process: This method involves monitoring the file system and logging file activity during the firmware update process. Any instances of file replacements or other suspicious activities can be flagged for further investigation. Tools like Sysmon or Auditd can be used to monitor file system activity and generate logs for analysis. 3. Verify the integrity of the firmware update tool: This method involves calculating the hash value of the firmware update tool and comparing it to the value provided by the firmware vendor. If the values match, the firmware update tool has not been tampered with and is safe to use. If the values do not match, the firmware update process may be vulnerable to TOCTOU attacks. This can be automated using tools like OpenSSL or GnuPG to calculate and compare hash values. 4. Use secure communication channels: This method involves using secure communication channels, such as HTTPS or SSH, to transfer the firmware update file and to communicate with the firmware update server. This can help prevent attackers from intercepting or tampering with the update process. Tools like Wireshark or tcpdump can be used to monitor network traffic and ensure that secure communication channels are being used. 5. Use hardware-based security mechanisms: This method involves implementing hardware-based security mechanisms like secure boot and secure firmware update to prevent TOCTOU attacks. These mechanisms can ensure that only authorized firmware updates are installed on the device and prevent attackers from tampering with the update process. Hardware-based security mechanisms can be tested by verifying that only authorized firmware updates can be installed on the device and that the update process cannot be tampered with. | Verify file integrity before and after update: Test case: Verify the integrity of the firmware file before and after the update to detect any potential TOCTOU attacks. Example: Calculate the hash value of the firmware file before the update and store it securely. After the update, recalculate the hash value and compare it to the stored value. If the values match, the firmware update process is not vulnerable to TOCTOU attacks. If the values do not match, the firmware update process may be vulnerable to TOCTOU attacks. Check for file replacement during the update process: Test case: Monitor the firmware update process for any file replacements or other suspicious activities. Example: Monitor the file system and log file activity during the firmware update process. Look for any instances of file replacements or other suspicious activities. If such activities are detected, the firmware update process may be vulnerable to TOCTOU attacks. Verify the integrity of the firmware update tool: Test case: Verify the integrity of the firmware update tool to ensure it has not been tampered with. Example: Calculate the hash value of the firmware update tool and compare it to the value provided by the firmware vendor. If the values match, the firmware update tool has not been tampered with and is safe to use. If the values do not match, the firmware update process may be vulnerable to TOCTOU attacks. Use secure communication channels: Test case: Use secure communication channels to prevent attackers from tampering with the firmware update process. Example: Use secure communication channels, such as HTTPS or SSH, to transfer the firmware update file and to communicate with the firmware update server. This can help prevent attackers from intercepting or tampering with the update process. Use hardware-based security mechanisms: Test case: Implement hardware-based security mechanisms to prevent TOCTOU attacks. Example: Implement hardware-based security mechanisms like secure boot and secure firmware update to prevent TOCTOU attacks. These mechanisms can ensure that only authorized firmware updates are installed on the device and prevent attackers from tampering with the update process.
C.21 | Verify the device uses code signing and validates firmware upgrade files before installing. | 1. Verify that the firmware upgrade files are signed: Test case: Verify that the firmware upgrade files are signed with a digital signature to ensure authenticity and integrity. Example: Use a tool like GnuPG or OpenSSL to verify the digital signature of the firmware upgrade files. Expected result: The verification should confirm that the firmware upgrade files are properly signed and that the digital signature is valid. 2. Verify that the device validates the firmware upgrade files: Test case: Verify that the device validates the firmware upgrade files before installing them to prevent the installation of unauthorized or malicious firmware. Example: Attempt to install a firmware upgrade file that has been tampered with or is unsigned. The device should reject the firmware upgrade file and provide an error message indicating that the file is invalid. Expected result: The device should reject the firmware upgrade file and prevent its installation. 3. Verify that the device checks the firmware version before installing: Test case: Verify that the device checks the firmware version before installing a firmware upgrade file to ensure that the upgrade is necessary and valid. Example: Attempt to install a firmware upgrade file that has a lower version number than the current firmware version on the device. The device should reject the firmware upgrade file and provide an error message indicating that the file is invalid. Expected result: The device should reject the firmware upgrade file and prevent its installation. 4. Verify that the device checks for firmware upgrade file tampering: Test case: Verify that the device checks for firmware upgrade file tampering to ensure that the upgrade is not malicious. Example: Attempt to install a firmware upgrade file that has been tampered with or is corrupted. The device should reject the firmware upgrade file and provide an error message indicating that the file is invalid. Expected result: The device should reject the firmware upgrade file and prevent its installation. 5. Verify that the device logs firmware upgrade events: Test case: Verify that the device logs firmware upgrade events to ensure that the upgrade process is auditable and trackable. Example: Install a firmware upgrade file and verify that the device logs the event, including the firmware version, date, and time of the upgrade. Expected result: The device should log the firmware upgrade event and include relevant information, such as the firmware version, date, and time of the upgrade. | 1. Verify that the firmware upgrade files are signed: Methodology: Obtain a sample of the firmware upgrade files from the device vendor. Use a tool like GnuPG or OpenSSL to verify the digital signature of the firmware upgrade files. Verify that the digital signature is valid and that the firmware upgrade files are properly signed. 2. Verify that the device validates the firmware upgrade files: Methodology: Attempt to install a firmware upgrade file that has been tampered with or is unsigned. Verify that the device rejects the firmware upgrade file and provides an error message indicating that the file is invalid. If the device accepts the firmware upgrade file, repeat the test with a different firmware upgrade file that is known to be invalid. 3. Verify that the device checks the firmware version before installing: Methodology: Attempt to install a firmware upgrade file that has a lower version number than the current firmware version on the device. Verify that the device rejects the firmware upgrade file and provides an error message indicating that the file is invalid. If the device accepts the firmware upgrade file, repeat the test with a different firmware upgrade file that has a lower version number. 4. Verify that the device checks for firmware upgrade file tampering: Methodology: Tamper with a firmware upgrade file by modifying it or corrupting it. Attempt to install the tampered firmware upgrade file on the device. Verify that the device rejects the firmware upgrade file and provides an error message indicating that the file is invalid. If the device accepts the firmware upgrade file, repeat the test with a different tampered firmware upgrade file. 5. Verify that the device logs firmware upgrade events: Methodology: Install a firmware upgrade file on the device. Verify that the device logs the event, including the firmware version, date, and time of the upgrade. Verify that the firmware upgrade event is auditable and trackable.
C.22 | Verify that the device cannot be downgraded to old versions (anti-rollback) of valid firmware. | Our device old firmware due to customer requirements | 1. Obtain firmware images: Methodology: • Obtain valid firmware images of different versions, including the current version and at least one older version. • Ensure that the firmware images are from a trusted source and have not been tampered with. 2. Attempt to downgrade the device: Methodology: • Install the latest firmware version on the device. • Attempt to downgrade the device to an older version of the firmware. • Verify that the device rejects the attempt to downgrade and provides an error message indicating that the firmware version is not valid. • Repeat the test with different versions of the firmware, including the current version and at least one older version. • 3. Verify firmware rollback protection: Methodology: • Install the latest firmware version on the device. • Verify that the device stores the version information securely and prevents the installation of older firmware versions. • Attempt to bypass the firmware rollback protection mechanism by tampering with the firmware version information or using other methods. • Verify that the device detects the attempt and prevents the installation of older firmware versions. • 4. Verify firmware integrity check: Methodology: • Install the latest firmware version on the device. • Verify that the device checks the integrity of the firmware before installing it and prevents the installation of corrupted or tampered firmware. • Attempt to install a corrupted or tampered firmware image on the device. • Verify that the device detects the issue and prevents the installation of the corrupted or tampered firmware. • 5. Verify firmware image validation: Methodology: • Install the latest firmware version on the device. • Verify that the device validates the firmware image before installing it and prevents the installation of invalid or unsigned firmware. • Attempt to install an invalid or unsigned firmware image on the device. • Verify that the device detects the issue and prevents the installation of the invalid or unsigned firmware.
C.23 | Verify usage of cryptographically secure pseudo-random number generator on embedded device (e.g., using chip-provided random number generators). | 1. Verify the source of randomness: Test case: Verify that the CSPRNG uses a source of randomness that is suitable for cryptographic use, such as a hardware-based random number generator (RNG). Example: Use a tool like rngd or haveged to check the source of randomness on the embedded device. Expected result: The source of randomness should be a hardware-based RNG that is suitable for cryptographic use. 2. Verify the quality of randomness: Test case: Verify that the CSPRNG produces high-quality random numbers that are unpredictable and uniformly distributed. Example: Use a tool like Dieharder or NIST Statistical Test Suite to test the quality of the random numbers generated by the CSPRNG. Expected result: The random numbers should pass the statistical tests with a high degree of confidence. 3. Verify the strength of the cryptographic keys: Test case: Verify that the cryptographic keys generated using the CSPRNG are strong and resistant to attacks. Example: Use a tool like OpenSSL to generate a cryptographic key using the CSPRNG and test the strength of the key using a tool like John the Ripper. Expected result: The cryptographic key should be strong and resistant to attacks. 4. Verify the use of the CSPRNG in security-critical functions: Test case: Verify that the CSPRNG is used in security-critical functions, such as generating encryption keys or session tokens. Example: Inspect the source code of the embedded device to verify that the CSPRNG is used in security-critical functions. Expected result: The CSPRNG should be used in security-critical functions to ensure the security of the device. 5. Verify compliance with security standards: Test case: Verify that the embedded device complies with security standards, such as FIPS 140-2 or ISO 27001, that require the use of a CSPRNG. Example: Review the security certification documents for the embedded device to verify compliance with security standards that require the use of a CSPRNG. Expected result: The embedded device should comply with security standards that require the use of a CSPRNG. | 1. Verify the source of randomness: Methodology: • Check the embedded device documentation to determine what source of randomness is being used. • Use a tool like rngd or haveged to check the source of randomness on the embedded device. • Verify that the source of randomness is a hardware-based RNG that is suitable for cryptographic use. • Ensure that the hardware-based RNG meets industry standards for cryptographic use. Explanation: A CSPRNG relies on a source of randomness to generate random numbers. It is important to use a source of randomness that is suitable for cryptographic use, such as a hardware-based RNG. By verifying that the source of randomness is suitable for cryptographic use, you can ensure that the CSPRNG generates high-quality random numbers that are difficult to predict. 2. Verify the quality of randomness: Methodology: • Use a tool like Dieharder or NIST Statistical Test Suite to test the quality of the random numbers generated by the CSPRNG. • Verify that the random numbers pass the statistical tests with a high degree of confidence. • Ensure that the CSPRNG generates random numbers that are uniformly distributed. Explanation: The quality of randomness is critical for the security of cryptographic systems. A CSPRNG should generate high-quality random numbers that are unpredictable and uniformly distributed. By testing the quality of the random numbers generated by the CSPRNG, you can ensure that the embedded device generates random numbers that are suitable for cryptographic use. 3. Verify the strength of the cryptographic keys: Methodology: • Use a tool like OpenSSL to generate a cryptographic key using the CSPRNG. • Test the strength of the key using a tool like John the Ripper or another cryptographic key strength testing tool. • Verify that the cryptographic key is strong and resistant to attacks. Explanation: The strength of cryptographic keys is critical for the security of cryptographic systems. A CSPRNG should generate cryptographic keys that are strong and resistant to attacks. By testing the strength of the cryptographic keys generated by the CSPRNG, you can ensure that the embedded device generates cryptographic keys that are suitable for cryptographic use. 4. Verify the use of the CSPRNG in security-critical functions: Methodology: • Inspect the source code of the embedded device to determine where the CSPRNG is used. • Verify that the CSPRNG is used in security-critical functions, such as generating encryption keys or session tokens. • Ensure that the CSPRNG is not used in non-security-critical functions, such as generating random numbers for user interfaces or games. Explanation: The use of the CSPRNG in security-critical functions is critical for the security of cryptographic systems. By inspecting the source code of the embedded device, you can ensure that the CSPRNG is used in security-critical functions and that it is not used in non-security-critical functions. 5. Verify compliance with security standards: Methodology: • Review the security certification documents for the embedded device to determine what security standards it complies with. • Verify that the embedded device complies with security standards that require the use of a CSPRNG, such as FIPS 140-2 or ISO 27001. • Ensure that the embedded device meets other industry standards for cryptographic use.
C.24 | Verify that firmware can perform automatic firmware updates upon a predefined schedule. | Our device is not support automtatic updates | our device is not support automatic updates